## 반도체 특허 검색식
코드 | 코드2 | 기술군명칭 | GPASS 특허 검색식
T01 | K01 | 웨이퍼 가공 장비 | AU=(US OR EP OR WO) APLT=(Y) DTYPE=(P OR U) APDATE=(20120101-20191231) TI=((semiconductor OR wafer) AND ((dicing saw) OR (laser marking) OR (back AND (polishing OR polisher OR Polishing system OR grinder)) OR (chemical mechanical AND (polisher OR polishing system)) OR "CMP"))
T02 | G01 | 마스크 제작 장비 | AU=(US OR EP OR WO) APLT=(Y) DTYPE=(P OR U) APDATE=(20120101-20191231) TI=((semiconductor mask) OR (photo mask) OR photomask OR (film mask) OR (glass mask) OR (chrome mask) OR (semiconductor reticle) OR (emulsion plate)) AND (developer OR developing OR coating OR coater OR (pattern generator OR generating) OR (cleaning OR cleaner) OR (writer))
T03 | K02 | 열처리 장비 | AU=(US OR EP OR WO) APLT=(Y) DTYPE=(P OR U) APDATE=(20120101-20191231) TI=(reticle OR mask OR wafer OR semiconductor) AND ((rapid thermal process) OR (rapid thermal process system) OR (RTP) OR (vertical furnace) OR (vertical heater) OR (vertical diffusion furnace) OR (heater))
T04 | K03 | 도포 장비 | AU=(US OR EP OR WO) APLT=(Y) DTYPE=(P OR U) APDATE=(20120101-20191231) TI=((semiconductor reticle) OR (semiconductor mask) OR (PR) OR (semiconductor resist) OR (semiconductor photo) OR (semiconductor photo resist) OR wafer OR semiconductor) AND ((coater) OR (coating system) OR (coating machine) OR (spin coater) OR (die coating) OR (die coater) OR (die coating machine) OR (mask coat) OR (mask coating) OR (mask coater))
T05 | G02 | 감광제 제거 및 세정 장비 | AU=(US OR EP OR WO) APLT=(Y) DTYPE=(P OR U) APDATE=(20120101-20191231) TI=((mask OR wafer OR foup OR (semiconductor box) OR plasma) AND (cleaner OR (cleaning system) OR (cleaning machine) OR (asher) OR (ashing system) OR (ashing machine)))
T06 | G03 | 노광기 장비 | AU=(US OR EP OR WO) APLT=(Y) DTYPE=(P OR U) APDATE=(20120101-20191231) TI=((photo OR mask OR wafer OR semiconductor) AND ("stepper" OR "stepping machine" OR "stepping system" OR "exposure machine" OR "exposure system" OR "exposurer" OR "lithography") OR (("ArF" OR "KrF") AND (scanner OR "scanning system" OR "scanning machine" OR "scanner")) OR "mask aligner" OR ("photo" AND ("spinner" OR "spinning machine" OR "spinning system")) OR ("step AND (repeat OR scan)"))
T07 | K04 | 식각 장비 | AU=(US OR EP OR WO) APLT=(Y) DTYPE=(P OR U) APDATE=(20120101-20191231) TI=((wafer) OR (semiconductor)) AND ((metal etcher) OR (metal etching system) OR (metal etching machine) OR (dry etcher) OR (dry etching system) OR (dry etching machine) OR (poly etcher) OR (poly etching system) OR (poly etching machine) OR (oxide etcher) OR (oxide etching system) OR (oxide etching machine) OR (cmp) OR (chemical mechanical polisher) OR (chemical mechanical polishing system) OR (chemical mechanical polishing machine) OR (back grinder) OR (back grinding machine) OR (back grinding system))
T08 | K05 | 이온주입 장비 | AU=(US OR EP OR WO) APLT=(Y) DTYPE=(P OR U) APDATE=(20120101-20191231) TI=(semiconductor AND (("high current" OR ion OR "high energy" OR "medium current") AND (implant OR implanting OR implanter)))
T09 | G04 | PVD, CVD 장비 | AU=(US OR EP OR WO) APLT=(Y) DTYPE=(P OR U) APDATE=(20120101-20191231) TI=(semiconductor) AND ((CVD) OR (PVD) OR (chemical vapor deposition) OR (physical vapor deposition) OR (sputtering) AND ((machine) OR (device) OR (system)) OR (vertical furnace) OR (plasma evaporation) OR (filament evaporation))
T10 | K06 | 조립 전 장비 | AU=(US OR EP OR WO) APLT=(Y) DTYPE=(P OR U) APDATE=(20120101-20191231) TI=(semiconductor) AND ((tape laminator) OR (tape laminating) OR (wire bonding) OR (wire bonder) OR (solar ball) OR (solder ball placementing) OR (solder ball placement) OR (solder ball placement system) OR (solder ball placementer) OR (encapsulation) OR (encapsulating) OR (encapsulationer))
T11 | K07 | Fab측정장비 | AU=(US OR EP OR WO) APLT=(Y) DTYPE=(P OR U) APDATE=(20120101-20191231) TI=(semiconductor or semi-conductor) AND ((fabrication) or (FAB) and (defect) or (error) or (fail) or (fault) or (abnormal) or (thickness) or strain or flatness or contaminate or contamination or ellipsoid or reflect or 3d-profiler or 2d-profiler or surface-profiler or optical-profiler or ((3d or 2d or surface or optical) and profiler) or 4-point or 4point or AFM or metrology or flatness or resistivity or stress or profiler) and (detect or detector or analysis or exam or predict or analyze or test or testing or estimate or estimation or measure)
T12 | K08 | 성분분석장비 | AU=(US OR EP OR WO) APLT=(Y) DTYPE=(P OR U) APDATE=(20120101-20191231) TI=((wafer) or (semiconductor wafer)) AND ((analysis) OR (analysis instrument) OR (x-ray) AND ((scanning) OR (defect analyze) OR (defect analyzer) OR (defect analyzing)) OR analyzer OR analyzing OR analyze) OR (x-ray diffractometer) OR (x-ray fluorescence spectrometer))
T13 | G05 | 테스트 장비 | AU=(US OR EP OR WO) APLT=(Y) DTYPE=(P OR U) APDATE=(20120101-20191231) TI=((semiconductor memory) OR (semiconductor module)) AND (test OR tester OR probe OR prober OR handler OR (ic test handler) OR (test handler) OR (memory module test handler))
T14 | K09 | 영상분석장비 | AU=(US OR EP OR WO) APLT=(Y) DTYPE=(P OR U) APDATE=(20120101-20191231) TI=(semiconductor AND ("Transmission Electron Microscope" OR "TEM" OR "Thermal emission microscope" OR "(focus OR focused) AND (ion beam)" OR "Scanning Electron Microscope" OR "SEM" OR "cd-sem" OR "critical dimension scanning electron microscope" OR "ultra high resolution sem" OR "ultra high resolution Scanning Electron Microscope"))
T15 | G06 | 웨이퍼 반송장치 | AU=(US OR EP OR WO) APLT=(Y) DTYPE=(P OR U) APDATE=(20120101-20191231) TI=((wafer) or (semiconductor-wafer) or (substrate) or (pcb) or (board) or (silicon-wafer) or (work)) AND ((move moving) or (transfer) or (transport) or (transmit) or (send) or (forward) or (convey) or (deliver) or (carry) or (travel) or (feed) or (load) or (vacuum) or (suction) or (absorption) or (absorb) or (loadlock) or (load-lock) or (backbone) or (back-bone) or (robot) or (unman) or (auto) or (self) or (manipulate) or (manipulation))
T16 | K10 | 반도체용 고순도 타겟 | AU=(US OR EP OR WO) APLT=(Y) DTYPE=(P OR U) APDATE=(20120101-20191231) TI=("silver target" OR "AG target" OR "Ti target" OR "TA target" OR "titanium target" OR "Tantalum target")
T17 | G07 | 감광제 및 현상액 | AU=(US OR EP OR WO) APLT=(Y) DTYPE=(P OR U) APDATE=(20120101-20191231) TI=((semiconductor OR mask OR wafer OR reticle) AND ((photo resist) OR (photo resistor) OR photoresist OR stripper OR (PR) OR (PR stripper) OR (photo resist stripper) OR (photoresist stripper) OR "PR" OR "developer" OR "baker"))
T18 | K11 | 접착, 증착, 도포제 | AU=(US OR EP OR WO) APLT=(Y) DTYPE=(P OR U) APDATE=(20120101-20191231) TI=(semiconductor) AND ((Hexamethyldisilane) OR (HMDS) OR (hexa methyl ds) OR (TEOS) OR (tetraethylorthosilicate) OR (tetraethyl orthosilicate))
T19 | K12 | 연마제 | AU=(US OR EP OR WO) APLT=(Y) DTYPE=(P OR U) APDATE=(20120101-20191231) TI=(semiconductor) AND ((polishing slurry) OR (grinding slurry))
T20 | K13 | 도금액 | AU=(US OR EP OR WO) APLT=(Y) DTYPE=(P OR U) APDATE=(20120101-20191231) TI=(semiconductor) AND ((gold plating) OR PGC OR (PGC powder) OR (Potassium gold) OR (cyanide) OR (cyanide powder))
T21 | K14 | 실리콘 카바이드 | AU=(US OR EP OR WO) APLT=(Y) DTYPE=(P OR U) APDATE=(20120101-20191231) TI=(semiconductor) AND (("Silicon Carbide" OR sic) AND (boat OR tube OR cap OR carrier OR ring))
T22 | G08 | 블랭크 마스크 | AU=(US OR EP OR WO) APLT=(Y) DTYPE=(P OR U) APDATE=(20120101-20191231) TI=((blank AND mask) OR blankmask)
T23 | G09 | 웨이퍼 | AU=(US OR EP OR WO) APLT=(Y) DTYPE=(P OR U) APDATE=(20120101-20191231) TI=(semiconductor) AND (wafer) and (LN OR LT OR (lithium tantalate) OR (lithium niobate))
T24 | G10 | 반도체용 특수가스류 | AU=(US OR EP OR WO) APLT=(Y) DTYPE=(P OR U) APDATE=(20120101-20191231) TI=(semiconductor or semi-conductor or wafer) and (gas or process-gas or special-gas or CHF3 or fluorinated-carbon or perfluoro or per-fluoro or CO or carbon-monooxide or carbon-dioxide or CO2 or 11BF3 or Kr or krypton or Xe or xenon)
T25 | G11 | 불화수소 | AU=(US OR EP OR WO) APLT=(Y) DTYPE=(P OR U) APDATE=(20120101-20191231) TI=(semiconductor) AND ((Silicon-oxide or silicon-dioxide or silica or SiO2 or etch or etching or HF or hydrofluoric or fluoride))
T26 | G12 | 무기 폴리실라잔 | AU=(US OR EP OR WO) APLT=(Y) DTYPE=(P OR U) APDATE=(20120101-20191231) TI=(semiconductor) and ((silazane or polysilazane or SiO2 or insulation or insulating or SiO or silicon-oxide or silicon-dioxide) and (coat or coating or cover or film))
T27 | G13 | 버퍼코트막 | AU=(US OR EP OR WO) APLT=(Y) DTYPE=(P OR U) APDATE=(20120101-20191231) TI=((semiconductor or semi-conductor or wafer or substrate) AND (protect or coat or buffer or passivate or passivation or polyimide or benzoxazole or benzocyclobutene or cyclobutene or Photoresist or Photosensitive))
T28 | G14 | 고순도 인산 | AU=(US OR EP OR WO) APLT=(Y) DTYPE=(P OR U) APDATE=(20120101-20191231) TI=((semiconductor) or (semi-conductor) or (wafer) or (substrate)) AND ((etch) OR (etching) OR (phosphoric) or (phosphate))
T29 | G15 | TDMAS | AU=(US OR EP OR WO) APLT=(Y) DTYPE=(P OR U) APDATE=(20120101-20191231) TI=((semiconductor or semi-conductor or wafer or substrate) and (TDMAS or Tri-DMAS or C6H19N3Si or dimethylaminosilane or dimethylamino-silane or dimethylamino or 15112-89-7 or hexamethylsilanetriamine or precursor or pre-cursor or starting-material or SiO2 or silica or Silicon-oxide or silicon-dioxide or SiN or silicon-nitride or ALD or CVD or deposit or chemical-vapor or low-temperature-deposit or atomic-layer))
T30 | G16 | 석영관 | AU=(US OR EP OR WO) APLT=(Y) DTYPE=(P OR U) APDATE=(20120101-20191231) TI=(quartz) AND ((tube) OR (pipe) OR (furnace))
T31 | K15 | 진공척 | AU=(US OR EP OR WO) APLT=(Y) DTYPE=(P OR U) APDATE=(20120101-20191231) TI=(vacuum chuck)
T32 | K16 | 서셉터 | AU=(US OR EP OR WO) APLT=(Y) DTYPE=(P OR U) APDATE=(20120101-20191231) TI=(semiconductor AND ("suscept plate" OR susceptor))
T33 | K17 | 디스퍼젼 헤드 | AU=(US OR EP OR WO) APLT=(Y) DTYPE=(P OR U) APDATE=(20120101-20191231) TI=(semiconductor) AND ((Dispersion head) OR (chemical) OR (vapor deposition) OR CVD OR (gas nozzle))
T34 | G17 | 진공펌프 | AU=(US OR EP OR WO) APLT=(Y) DTYPE=(P OR U) APDATE=(20120101-20191231) TI=((semiconductor) AND (vacuum pump))
T35 | G18 | 열원 | AU=(US OR EP OR WO) APLT=(Y) DTYPE=(P OR U) APDATE=(20120101-20191231) TI=(semiconductor) AND ((halogen lamp) OR (halogen))
T36 | K18 | 진공계 | AU=(US OR EP OR WO) APLT=(Y) DTYPE=(P OR U) APDATE=(20120101-20191231) TI=(semiconductor) AND ((vacuum) OR (gauge) OR (vaccum gauge))
T37 | G19 | 유량계 | AU=(US OR EP OR WO) APLT=(Y) DTYPE=(P OR U) APDATE=(20120101-20191231) TI=(Semiconductor) AND (flow OR switch)
T38 | K19 | 테이프 제거 장비 | AU=(US OR EP OR WO) APLT=(Y) DTYPE=(P OR U) APDATE=(20120101-20191231) TI=(semiconductor AND (tape) OR (adhesive) OR (glue)) AND ((remover) OR (removing) OR (remove) OR (eliminator) OR (eliminate) OR (eliminating))
T39 | K20 | 정렬기 | AU=(US OR EP OR WO) APLT=(Y) DTYPE=(P OR U) APDATE=(20120101-20191231) TI=((semiconductor wafer) AND (sort or sorting or align or aligned or aligning))
T40 | G20 | 정전척 | AU=(US OR EP OR WO) APLT=(Y) DTYPE=(P OR U) APDATE=(20120101-20191231) TI=((wafer) or (semiconductor-wafer) or (substrat) or (pcb) or (board) or (silicon-wafer) or (work)) and (fix or clamp or grip or hold or support or mount or fit or fasten or install or lock or chuck or claw or stage) or (electrostatic or static or ESC) and (plasma or plazma or monopolar or mono-polar or bipolar or unipolar or uni-polar or single-polar or electrode or columb or jonsen-rahbek))